## Logical Network Diagram
Logical Network Diagram
Provide a logical diagram showing backhaul between the Internet and central office (CO) / headend location(s); active optical distribution network components (i.e. Optical Line Terminals, or OLTs); passive optical components, including splitters (if applicable); and customer premises equipment (CPE), including the optical network unit (ONU) and/or customer gateway device. Illustrate a worst-case scenario for link capacities, FTTP technology type (GPON, XGS-PON, Active Ethernet, etc.), splitter ratios (where applicable), and number of subscribers served per OLT port.

## Access Layer
Fiber-to-the-Premises (FTTP) Networks
2: Access Layer (CPE to OLT)
2.1 | Describe the access layer FTTP technology that will be used (e.g., GPON, XGS-PON, Active Ethernet). Include the reasoning for this selection based on the density and characteristics of the project area.
2.2 | Describe the OLT configuration, including the number of PON segments per chassis and how the segments are distributed across the chassis.
2.3 | Describe the proposed PON size, including the maximum split ratio, the number of serviceable passings per PON, and the anticipated number of subscribers per OLT port at service activation.

## Headend & Internet Backbone
Fiber-to-the-Premises (FTTP) Networks
3: Headend and Internet Backbone Connectivity
3.1 | Describe the capacity of all links between the OLT(s) and the Internet, including the uplinks to backbone routers and the connections to both transit and non-transit peers. Include expected peak utilization and how the design avoids congestion.

## Reliability and QoS
Fiber-to-the-Premises (FTTP) Networks
4. Reliability and Quality of Service
Performance Thresholds
4.1 | How does the applicant monitor and ensure that roundtrip latency, real-time packet loss, and jitter remain within the following thresholds during typical and peak operating conditions? Latency: ≤ 100 ms Packet loss: ≤ 2% over any 15-second interval Jitter: ≤ 30 ms over any 15-second interval

## Performance Calculations
Fiber-to-the-Premises (FTTP) Networks
Demonstration of Capacity
5.1 | Using worst-case design assumptions, please provide calculations demonstrating that the network can provide to each location at the time of activation: (1) A minimum of 100 Mbps download and 20 Mbps upload (2) ≤ 100 ms roundtrip latency (3) Simultaneous 5 Mbps to all connected locations, including BEAD and non-BEAD users *Calculations should be for the proposed design specific to the BSLs and all network components encompassed by the application. **Please include the following in your calculations: (1) Existing network components upon which the application is dependent (2) A summary of the assumptions used for demand modeling (3) Oversubscription ratios (4) Description of shared segments and subscriber counts for these shared segments
Demonstration of Scalability
5.2 | Please demonstrate, using calculations based on the submitted technical information, how the proposed network will meet the following performance targets five years after initial deployment, assuming a 25% annual increase in capacity demand: (1) Provide at least 240 Mbps download and 48 Mbps upload capacity to each Broadband Serviceable Location (BSL) (2) Maintain roundtrip latency no greater than 100 ms under projected peak load (3) Support simultaneous 12 Mbps throughput for all connected users (BEAD and non-BEAD users) *Calculations should be for the proposed design specific to the BSLs and all network components encompassed by the application. **Please include the following in your calculations: (1) Existing and future network components upon which the application is dependent (2) Oversubscription ratios (3) Number of anticipated subscribers that will utilize shared capacity along any segment of the network as of the activation date
Demonstration of Support for 5G and Advanced Services
5.3 | Please demonstrate, using calculations based on the submitted technical information, how the proposed network will support deployment of 5G, successor wireless technologies, and other advanced services. For the purpose of this demonstration, calculations should be based on one of the following two scenarios: (1) Rural capacity backhaul to one provider at each of three locations, or (2) Three separate providers at one location each *The calculations must demonstrate that the following performance targets can be met: (1) Deliver at least 300 Mbps download and 30 Mbps upload capacity to each of three distinct locations within the proposed project area (totaling 900/90 Mbps aggregate capacity) (2) Maintain roundtrip latency no greater than 100 ms on each of these links **Your response must include: (1) FTTP network capacity allocation (2) Configuration of OLTs and last-mile components (3) Backhaul link capacity, including BEAD and non-BEAD traffic (4) Any assumptions made about concurrent usage